## GHG emissions review
NCF7 Greenhouse gas (GHG) emission reductions calculation template | [6 empty] | Instructions
| Project name: | JutePP - the sustainable material for plastic products
| Country of implementation: | Bangladesh
Section 1: Direct GHG emissions reductions | [7 empty] | Section 2: Indirect GHG emissions reductions
Direct greenhouse gas (GHG) emissions reductions are here defined as the net emissions savings caused by the NCF project during the expected lifetime of the NCF project investment (maximum 20 years). In this section the direct GHG emission reductions should be identified, if relevant. | [7 empty] | The project may inspire activities beyond the NCF project investment that may reduce or sequestrate greenhouse gas (GHG) emissions, resulting in indirect GHG emissions reductions. Indirect GHG emissions reductions are here defined as the net GHG emission savings likely to be achieved as a result of future investments or policy and regulatory changes attributable to the project. In this section the indirect GHG emission reductions should be identified, if relevant.
Direct GHG emissions reduction assumptions | [7 empty] | Indirect GHG emissions reduction assumptions
| A. Methodology | [7 empty] | A. Methodology
No specific methodology for substituting production of virgin polypropylene (PP) pellets with Jute fiber. A simplified Life Cycle Assessment (LCA) study has been performed to calculate greenhouse gas emissions in CO2-eq from the production and transportation of 1 ton virgin PP granulate. The main raw material input in the production process is Propylene and the main energy inputs are Electricity and Heat. The transportation happens in three parts involving road and sea transports. The datasets from ecoinvent v3 database have been used to model the life cycle inventory (please see C for the specific amounts). ILCD 2011 Midpoint+ V1.10 has been used as life cycle impact assessment method in order to calculate Global Warming Potential 100 years.
| B. Boundaries | [7 empty] | B. Boundaries
Plastic pellets are sourced from Oman. Hence, the production of virgin PP granulate at the production facility in Oman and transportation to the plant in Bangladesh are considered in the system boundary. The JutePP pellets would be made in Bangladesh with the Jute sourced from farms in Bangladesh.
| C. Assumptions | [7 empty] | C. Assumptions
(1) Production of 1 ton PP requires 1.15 ton of Propylene, electricity consumption of 0.92 MWh, and heat consumption of 0.65 MW from Natural gas (Source: Esquire Bangladesh Ltd). 2) Transportation requires 254 tkm of road transport and 8279 tkm of sea transport from Oman to Bangladesh. 3) ecoinvent dataset on electricity, medium voltage for Oman is used. Global datasets from ecoinvent are used for all the other inputs. (4) Using ILCD 2011 Midpoint indicator for Global Warming Potential based on the inputs, 2.5 ton CO2-eq would emit from the production and transportation of 1 ton virgin PP to Bangladesh. Moreover, emisssion reductions are based on the substitution of virgin PP with JutePP with 50% Jute i.e. each ton of PP substituted results in the reduction of 2.5 ton CO2-eq emissions. (5) Lifetime of the machine is assumed at 20 years. (6) From March 2022 the JutePP machine is planned to be running at 1800 MT of JutePP per year i.e. the full production capacity of the JutePP machine. With this project, we forecast to secure more customers which will eventually let us to use the full capacity of the machine.
| D. Comments | [7 empty] | D. Comments
(1) Not clear what the actual emissions from the preparation of JutePP (from PP, Jute yarn and compatibalizer) is anticipated to be. Electricity and heat energy used for this process can be measured by the applicant during project implementation to enable the determination of whether actual project emissions would be significant (2) Similarly actual information on which country the project will source PP and how this will be transported from the source to the plant will also enable determination of how significant emissions from transportation of PP are in the determination of GHG emission reductions. At this stage, it is calculated as for sourced from Oman (please see A, B & C for details) (3) The total NCF project cost (i.e. 525,624 Euro) should be considered as the investment for direct GHG emission reductions and broken down in the table below (4) Actual project emissions during the project would be based on the annual quantity (t) of PP substituted when producing JutePP (5) Since the project is not targeting new production of Jute (i.e. the project only provides a new application for Jute but does not aim to establish new Jute farms) then the carbon sequestration benefits cannot be attributed to the project (since they already existed before the project). Futhermore, monitoring/measuring carbon sequestration benefits is difficult and would not be worth the effort.
Direct GHG emissions reduction calculation | [7 empty] | Indirect GHG emissions reduction calculation
|  | Year | Investment (EUR/year) | Net GHG emissions reductions (CO2e) | Carbon price (EUR/t) | Revenue (EUR) |  |  |  | Year | Investment (EUR/year) | Net GHG emissions reductions (CO2e) | Carbon price (EUR/t) | Revenue (EUR)
|  | 2018 | 20207.4463 | 0 | 9 | 0 |  |  |  | 1 |  |  | 9 | 0
|  | 2019 | 123480.2703 | 0 | 9 | 0 |  |  |  | 2 |  |  | 9 | 0
|  | 2020 | 186030.6687 | 0 | 9 | 0 |  |  |  | 3 |  |  | 9 | 0
|  | 2021 | 195905.2423 | 0 | 9 | 0 |  |  |  | 4 |  |  | 9 | 0
|  | 2022 |  | 864 | 9 | 7776 |  |  |  | 5 |  |  | 9 | 0
|  | 2023 |  | 1080 | 9 | 9720 |  |  |  | 6 |  |  | 9 | 0
|  | 2024 |  | 1080 | 9 | 9720 |  |  |  | 7 |  |  | 9 | 0
|  | 2025 |  | 1080 | 9 | 9720 |  |  |  | 8 |  |  | 9 | 0
|  | 2026 |  | 1080 | 9 | 9720 |  |  |  | 9 |  |  | 9 | 0
|  | 2027 |  | 1080 | 9 | 9720 |  |  |  | 10 |  |  | 9 | 0
|  | 2028 |  | 1080 | 9 | 9720 |  |  |  | 11 |  |  | 9 | 0
|  | 2029 |  | 1080 | 9 | 9720 |  |  |  | 12 |  |  | 9 | 0
|  | 2030 |  | 1080 | 9 | 9720 |  |  |  | 13 |  |  | 9 | 0
|  | 2031 |  | 1080 | 9 | 9720 |  |  |  | 14 |  |  | 9 | 0
|  | 2032 |  | 1080 | 9 | 9720 |  |  |  | 15 |  |  | 9 | 0
|  | 2033 |  | 1080 | 9 | 9720 |  |  |  | 16 |  |  | 9 | 0
|  | 2034 |  | 1080 | 9 | 9720 |  |  |  | 17 |  |  | 9 | 0
|  | 2035 |  | 1080 | 9 | 9720 |  |  |  | 18 |  |  | 9 | 0
|  | 2036 |  | 1080 | 9 | 9720 |  |  |  | 19 |  |  | 9 | 0
|  | 2037-2038 |  | 2160 | 9 | 19440 |  |  |  | 20 |  |  | 9 | 0
|  | Total | 525623.6277 | 18144 |  | 163296 |  |  |  | Total | 0 | 0 |  | 0
|  | NPV | 453117.4459 |  |  | 88806.2365 |  |  |  | NPV | 0 |  |  | 0
|  | Discount rate | 5% | [6 empty] | Discount rate | 5%
| Value of emissions reductions*: |  | 19.6% | [5 empty] | Value of emissions reductions*: |  | 0%
| *The value of emissions reductions is calculated automatically in this form. This number is used for internal NDF purposes only. | [7 empty] | *The value of emissions reductions is calculated automatically in this form. This number is used for internal NDF purposes only.
| JutePP annual production in 2022 | 1440 | tons per year
| JutePP annual production in 2023 and forward | 1800 | tons per year
Note on B14: What is the situation before and after the project in terms of greenhouse gas (GHG) emissions? In what way will the project activities reduce or sequestrate GHG emissions? How would you categorise the type of GHG emission reductions (renewable energy; energy efficiency; agriculture, forestry, and land use; waste management; transport modal shift; other)? Describe in detail the technical aspects of the project activities/process, and provide detailed technical specifications of equipment (if relevant).
Note on M14: What is the situation before and after the additional activities in terms of greenhouse gas (GHG) emissions? In what way will the additional activities reduce or sequestrate GHG emissions? How would you categorise the type of GHG emission reductions of the additional activities (renewable energy; energy efficiency; agriculture, forestry, and land use; waste management; transport modal shift; other)? Describe in detail the technical aspects of the additional activities and processes, and provide detailed technical specifications of equipment (if relevant).
Note on B16: Geographic boundaries: Please list the sites where the mitigation-related project activities will take place? Provide all relevant details related to the site(s). Timeline boundaries: What is the expected lifetime of the equipment? Describe all the sources of GHG emissions resulting from the project. If there are significant sources of GHG emissions beyond the project’s control, such as those linked to the production of the equipment/material used in the project, transportation, distribution of end products, etc., these should also be included.
Note on M16: Geographic boundaries: Please list the sites where the mitigation-related additional activities will take place? Provide all relevant details related to the site(s). Timeline boundaries: What is the expected lifetime of the equipment? Describe all the sources of GHG emissions resulting from the additional activities. If there are significant sources of GHG emissions beyond the project’s control, such as those linked to the production of the equipment/material used in the project, transportation, distribution of end products, etc., these should also be included.
Note on B18: How much of the project budget is related to mitigation activities each year? Insert the project's annual mitigation costs (i.e. the yearly amount budgeted for implementing mitigation activities) in the blue table below (next to "Investment (EUR/year)"). Please explain whether the net GHG emission reductions will be evenly or unevenly distributed over time, taking into consideration the timeline boundaries above. The net GHG emissions reductions inserted in the blue table should be calculated as: baseline emissions minus the project emissions. The unit to be used is Carbon Dioxide equivalent (CO2e). Describe the formula used to estimate the baseline emissions (i.e. the situation without the project) and the assumptions that these calculations are based on. Describe the formula used to estimate the project emissions (i.e. the situation after the project) and the assumptions that these calculations are based on. For the formulas, make sure you clearly spell out the quantities and the units (e.g. number of hectares covered by forest, number of trees per hectare, carbon stock per hectare, reduction/increase of carbon stock per hectare), and discuss qualitative issues (e.g. low-productivity versus high-productivity forests) and leakages (e.g. illegal logging) when relevant. Provide links to relevant references/documents/tools substantiating your assumptions/methodology.
Note on M18: How much additional financing is expected? What is the source of these resources? What are the assumed conditions for the additional resources? Insert the expected additional annual mitigation costs (i.e. the yearly amount budgeted for implementing mitigation activities) in the blue table below (next to "Investment (EUR/year)"). Please explain whether the net GHG emission reductions will be evenly or unevenly distributed over time, taking into consideration the timeline boundaries above. The net GHG emissions reductions inserted in the blue table should be calculated as: baseline emissions minus the project emissions. The unit to be used is Carbon Dioxide equivalent (CO2e). Describe the formula used to estimate the baseline emissions (i.e. the situation without the project) and the assumptions that these calculations are based on. Describe the formula used to estimate the project emissions (i.e. the situation after the project) and the assumptions that these calculations are based on. For the formulas, make sure you clearly spell out the quantities and the units (e.g. number of hectares covered by forest, number of trees per hectare, carbon stock per hectare, reduction/increase of carbon stock per hectare), and discuss qualitative issues (e.g. low-productivity versus high-productivity forests) and leakages (e.g. illegal logging) when relevant. Provide links to relevant references/documents/tools substantiating your assumptions/methodology. It is important to note that the indirect emissions calculations should only include the additional expected effort. Investment and emissions directly relating to the NCF project should only be accounted for in Section 1 (direct GHG emissions reductions) and excluded from this section.
Note on C54: Microsoft Office User: Machine capacity= 0,4 kg per hour Productivity = 18 hours per day, 40 weeks per year from March to Dec 2022
Note on C55: Microsoft Office User: Machine capacity= 0,4 kg per hour Productivity = 18 hours per day, 50 weeks per year from Jan to Dec

## Instructions
Instructions
The template has two sections: Section 1 for direct GHG emissions reductions and Section 2 for indirect GHG emissions reductions. Projects should only fill in the sections that are applicable for their situation. In case both direct and indirect GHG emissions reductions are expected, then both Sections 1 and 2 should be completed. In case of only direct GHG emissions reductions, Section 1 should be filled in (Section 2 left empty) and vice versa for only indirect GHG emissions reductions.
Start by filling in the project name and country of implementation in the yellow area of the template. Continue with filling in both the assumptions section (green area) as well as the GHG emissions reduction calculation (blue area), for the sections relevant to your project. Guiding questions are available as comments under each of the assumption section headings. Please keep in mind that the guiding questions might not be relevant for all projects, and that there might be other relevant issues beyond the questions to be included in the template.
Please note that the template is locked for editing for all the fields that do not need to be modified by the users. Therefore, you will only be able to add information to the white boxes within the template's coloured fields.

## GHG emissions red. template
NCF7 Greenhouse gas (GHG) emission reductions calculation template | [6 empty] | Instructions
| Project name: | JutePP - the sustainable material for plastic products
| Country of implementation: | Bangladesh
Section 1: Direct GHG emissions reductions | [7 empty] | Section 2: Indirect GHG emissions reductions
Direct greenhouse gas (GHG) emissions reductions are here defined as the net emissions savings caused by the NCF project during the expected lifetime of the NCF project investment (maximum 20 years). In this section the direct GHG emission reductions should be identified, if relevant. | [7 empty] | The project may inspire activities beyond the NCF project investment that may reduce or sequestrate greenhouse gas (GHG) emissions, resulting in indirect GHG emissions reductions. Indirect GHG emissions reductions are here defined as the net GHG emission savings likely to be achieved as a result of future investments or policy and regulatory changes attributable to the project. In this section the indirect GHG emission reductions should be identified, if relevant.
Direct GHG emissions reduction assumptions | [7 empty] | Indirect GHG emissions reduction assumptions
| A. Methodology | [7 empty] | A. Methodology
| Scenario 1: Before the Project Esquire Plastics Ltd imports Polypropylene Granulate (PP) at present, mainly from Asian and Middle Eastern countires, China being one of the most important sources. For this project 720 metric tonnes of PP per year would be used by Esquire for manufacturing plastic hangers. Therefore, the product output per year would be 720 MT of PP, considered as the functional unit. Process and activities: 1) 720 MT PP (per year) is sourced from China by land to Bangladesh. Only the transport of PP to the plant in Bangladesh is considered as direct emissions (while the production of PP is counted under indirect emissions). It is assumed that the PP Production plant is located in Ying Huoliang, Wanyuan, Dazhou, China and that the plant in Bangladesh is located located in Daudkandi, covering 3,000 km. The transport mode is assumed to be in a Two Axle Rigid Euro 4n, which has a capacity of 7 MT and consumes 1,380 liters of diesel (3,000 km, at full cargo). The fuel requirements were allocated by weight of product transported. The nominal fuel consumption is 23 liters per 100 km. The return trip is taken into account. The source of information is http://www.sustainablefreight.com.au/tools-and-programs/emission-calculators/truck-fuel-emissions-and-cost-calculator-and-comparison-tool The constuction of the plant and the necessary equippment will not be considered within the scope of this project, therefore resulting emissions will not be counted. Scenario 2: After the Project In this project, Esquire and Juteborg are planning to manufature Jute-Plastic Granules (Jute-PP), composed by 50% jute yarn and 50% PP. The product output per year will be 720 MT Jute-PP (functional unit), necessary for Esquire to manufacture the jute-plastic hangers. Process and Activities: 1) 360 MT PP (per year) is sourced from China, by land transport, with a total of 3,000 km travelled. 2) 360 MT of Jute yarn (per year) is sourced from Bangladesh with a total of 200 km travelled, assuming farmers are located within a 200 km range in average. For activities 1 and 2, the transport mode is assumed to be in a Two Axle Rigid Euro 4n, which has a capacity of 7 MT and consumes 1,380 liters of diesel (3,000 km, at full cargo). The fuel requirements were allocated by weight of product transported. The nominal fuel consumption is 23 liters per 100 km. The return trip is taken into account. The source of information is http://www.sustainablefreight.com.au/tools-and-programs/emission-calculators/truck-fuel-emissions-and-cost-calculator-and-comparison-tool 3) Jute yarn and PP are converted into Jute-PP unig a machine called Twin-Screw-Extruder (TSE). The TSE used for the GHG calculations, is an internal mixer with tangential co-rotating twin-screw extruder geometries at 50 rotations per minute, used in compounding processes for 15 min. The temperature for compounding was set at 170°C. In addition to the feeding system, a melt pump and an underwater pelletizing system were used. The compounding paramenter were 360 rounds per minute, a mass temperature of 190-220°C and 28 kg/h output. To produce 1 kg output PP/Jute-PP, requires 3.50 MJ Primary Energy Electricity Provision, and 8.3 MJ Primary Energy Natural Gas Provision. Notes: It is important to state that the machine will be bought before the start of the project therefore it is not included into the project budget, but it is included into the total investment sum in this worksheet, for the purpose of calculating the GHG for the lifetime of jute-PP production. The constuction of the plant and the necessary equippment (TSE) will not be considered within the scope of this project, therefore resulting emissions will not be counted. GHG emission calculation results: GHG reductions are calculated as (GHG emissions from Scenario 1) - (GHG emissions from Scenario 2). Direct emissions from the project are negative and therefore do not reflect any emission reductions (since all emission reductions are indirect mainly due to the carbon sequestration during jute cultivation clasified under "agriculture, foresty, and land use"). Methodology: To calculate GHG emissions we used OpenLCA softaware with the Life Cycle Database of the Joint Research Center (2015). The data used was mostly from European sources, with manual adjustments consider the energy sources from Bangladesh and China, only for primary energy and not for electricity. The impact assessment method was CML (baseline) v4.4, Jan 2015. | [7 empty] | Indirect emission reductions for the increased use of Jute yarn, as replacement for PP, is considered as carbon emission reductions in "agriculture, forestry and land-use". Scenario 1: Before the Project Process and activities: Cradle to Gate production of 360 MT of Polypropylene Granulate (PP) in Ying Huoliang, Wanyuan, Dazhou, China. The process was modeled based on the input and output data from the Association of plastics Manufacturers in Europe, updated in 2006. A combination of two main techniques are used for the production of polypropylene: Liquid pool polymerisation and Gas phase polymerisation. (http://www.afvalmanager.nl/epd2.pdf) Scenario 2: After the Project Process and activities: Cradle to Gate production of 360 MT of Dry Jute Yarn in Bangladesh in farms located 200 km away from Bangladesh Jute-PP factory. Jute production systems for LCA study are addressed through four distinctive steps of (i) Sowing, (ii) Growing, (iii) Harvesting and (iv) Retting and (v) Yarning. The process segment, from (i) to (iv), is as described by Rahman and Bala (2009) in their field experiments conducted at the Central Research Station (CRS) of Bangladesh Jute Research Institute (BJRI) in the two jute growing seasons in years 2006 and 2007. (i) Sowing of jute seed was done after the land preparation and leveling with recommended doses of manure and fertilizers (BARC, 2005) for good crop stand. (ii) Optimum growing period for jute crop was 120 days (BJRI, 1996-1997) during which thinning, weeding, fertilization and plant protection measures were done as necessary; around 70% seedlings were thinned for well growth of the jute crop (IJSG, 2003). (iii) Harvested crop was left in the field for 3 days for natural defoliation. (iv) The whole plant was placed in the water for the (conventional) retting processes. (v) Yarning, involves processing the raw jute fiber into finished yarn, which includes activities such as selection, batching, spinning, drawing, twisting, weaving and bleaching dyeing as described by Pricewaterhouse Coopers, in the LCA of jute products (2006). Souces of information: https://www.scribd.com/document/66510732/Jute-Life-Cycle and http://www.jute.com/documents/10194/460150/Life+Cycle+Assessment+of+Jute+Products.pdf/c442b5c5-f22e-4dfc-9434-fc14faf73fa0 GHG emission calculation results: GHG reductions are calculated as (GHG indirect emissions from Scenario 1) - (GHG indirect emissions from Scenario 2). Indirect emissions from the project are positive and therefore reflect emission reductions. Indirect emission reductions are mainly due to the carbon sequestration during jute cultivation clasified under "agriculture, foresty, and land use"). Methodology: To calculate GHG emissions we used OpenLCA softaware with the Life Cycle Database of the Joint Research Center (2015). The data used was mostly from European sources, with manual adjustments consider the energy sources from Bangladesh and China, only for primary energy and not for electricity. The impact assessment method was CML (baseline) v4.4, Jan 2015.
| B. Boundaries | [7 empty] | B. Boundaries
| Geographic Bounderies: Site of Jute-PP Production Plant is Bangladesh. Scenario 1: 720 MT PP transported from in Ying Huoliang, Wanyuan, Dazhou, China to Plant in Bangladesh by land covering 3,000 km. The transport mode is assumed to be in a Two Axle Rigid Euro 4n, which has a capacity of 7 MT and consumes 1,380 liters of diesel (3,000 km, at full cargo). The fuel requirements were allocated by weight of product transported. The nominal fuel consumption is 23 liters per 100 km. The return trip is taken into account. The source of information is http://www.sustainablefreight.com.au/tools-and-programs/emission-calculators/truck-fuel-emissions-and-cost-calculator-and-comparison-tool Souces of emissions: 1) Fuel consumption for freight transport (assumed to be diesel). Scenario 2: 360 MT PP transported from in Ying Huoliang, Wanyuan, Dazhou, China to Plant in Bangladesh by land covering 3,000 km. 360 MT Jute Yarn produced in Bangladesh travelling 200 km to the plant. The fuel requirements were allocated by weight of product transported. The nominal fuel consumption is 23 liters per 100 km. The return trip is taken into account. The source of information is http://www.sustainablefreight.com.au/tools-and-programs/emission-calculators/truck-fuel-emissions-and-cost-calculator-and-comparison-tool Souces of emissions: 1) Fuel consumption for freight transport (assumed to be diesel) 2) The TSE has energy requirements in the form of electricity (assumed to be EU energy mix) and primary energy (assumed to be natural gas). Time Bounderies: The plan is to start production at year 1 of the project and it will end at year 20. That is because the equippment (TSE) for Jute-PP productio is new and its expected life time is 20 years. Therefore emissions for Scenario 1 and 2 will be calculated for 20 years. GHG Emission Calculation Reductions: Emssion reductions were calculated as Scenario 1 minus Scenario 2. | [7 empty] | Geographic Bounderies: Scenario 1: 720 MT PP produced in Ying Huoliang, Wanyuan, Dazhou, China (which is sold to Bangladesh Jute-PP Plant). Souces of emissions: 1) Electricity Mix (assumed to be EU energy mix) and, 2) Propene, production mix, at plant from steam cracking, gaseous and, 3)Hard coal consumption mix, at consumer, technology mix. Emissions from both processes were sourced from the Life Cycle Database of the Joint Research Center (2015). Scenario 2: 1) 360 MT PP produced in in Ying Huoliang, Wanyuan, Dazhou, China. 360 MT Jute Yarn produced in Bangladesh. 2) 360 MT Jute Yarn produced in Bangladesh (200 km aaway from to the Jute PP plant at Bangladesh). Souces of emissions from PP production: 1) Electricity Mix, consumption mix, at consumer, AC, 1kV - 60kV, 2) Hard coal mix, consumption mix, at consumer, technology mix to generate water steam, 3) Light fuel oil at refinery, production mix, at refinery, from crude oil, fuel supply, 0.1 wt.% sulphur, 4) Natural Gas, consumption mix, at consumer, from onshore and offshore production incl. pipeline and LNG transport, desulphurised, 5) Propene (Propylene), production mix, at plant, from steam cracking, gaseous Souces of emissions from Jute Yarn Production: 1) Diesel, consumption mix, at refinery, from crude oil, 200 ppm sulphur 2) Jute Fiber (carbon sequestration not emissions) as modeled by Rahman and Bala (2009). Time Bounderies: The plan is to start production at year 1 of the project and it will end at year 20. That is because the equippment (TSE) for Jute-PP productio is new and its expected life time is 20 years. Therefore emissions for Scenario 1 and 2 will be calculated for 20 years. GHG Emission Calculation Reductions: Emssion reductions were calculated as Scenario 1 minus Scenario 2.
| C. Assumptions | [7 empty] | C. Assumptions
| The net GHG emission reductions (or emissions) will be evenly distributed during the project lifecycle. Inputs and Outputs are presented in Annex Worksheet. Scenario 1: (56,415 kg CO2 eq / 1 000 kg Polypropylene Granulate (PP) at plant) = ((56,415 kg CO2 eq./197 143,00 L diesel) x (197 143,00 L diesel)) Scenario 2: (452,329 kg CO2 eq / 1 000 kg Jute Polypropylene Granule (Jute-PP) at plant) = ((30,088 kg CO2 eq. / 105,1243 L diesel) x (105,1243 L diesel)) + ((399,018 kg CO2 eq. / 3 590,0 MJ Electricity Mix, consumption mix, at consumer, AC, 1kV - 60kV) x (3 590,0 MJ Electricity Mix, consumption mix, at consumer, AC, 1kV - 60kV)) + ((83,223 kg CO2 eq. / 8 300,0 MJ Natural Gas Mix, consumption mix, at consumer, technology mix) x (8 300,0 MJ Natural Gas Mix, consumption mix, at consumer, technology mix)) Data was extracted from the Life Cycle Database of the Joint Research Center (2015) available at open LCA. Investment: Year 1: The investment for year 1 was calculated by the sum of costs of Outputs 2.3 and 2.6 for Milestone 1; plus the investment cost of the machine TSE (although not included into project budget since it will be bought before the start of the project) to produce 720 MT Jute PP, the total cost is 700,000 EUR for annual capacity of 1 720 MT Jute-PP. Year 2: The investment for year 2 was calculated by the sum of costs of Outputs 2.3 and 2.6 for Milestone 2, 3 and the first half of Milestone 4. Year 3: The investment for year 1 was calculated by the sum of costs of Outputs 2.3 and 2.6 for the second half of Milestone 4 and Milestone 5. | [7 empty] | The net GHG emission reductions (or emissions) will be evenly distributed during the project lifecycle. Inputs and Outputs are presented in Annex Worksheet. Scenario 1: (2 661,982 kg CO2 eq / 1 000 kg Polypropylene Granulate (PP) in China) = ((1 964,226 kg CO2 eq / 20,8 MJ Electricity Mix, consumption mix, at consumer, AC, 1kV - 60kV) x (20,8 MJ Electricity Mix, consumption mix, at consumer, AC, 1kV - 60kV)) + ((564,916 kg CO2 eq / 52,6 MJ Hard coal mix, consumption mix, at consumer, technology mix) x (52,6 MJ Hard coal mix, consumption mix, at consumer, technology mix)) + ((132,8385 kg CO2 eq / 1 564,5 g Propene (Propylene), production mix, at plant, from steam cracking, gaseous) x (1 564,5 kg Propene (Propylene), production mix, at plant, from steam cracking, gaseous)) Scenario 2: (-1 278,29 kg CO2 eq / 500 kg Jute Yarn) = (((-1 279,481 kg CO2 eq / 500 kg Jute Fiber) + ((1,186 kg CO2 eq / 16 L Diesel, consumption mix, at refinery, from crude oil, 200 ppm sulphur) x ( (16 L Diesel, consumption mix, at refinery, from crude oil, 200 ppm sulphur)) x (500 kg kg Jute Fiber)) (1 297,195 kg CO2 eq / 500 kg Polypropylene Granulate (PP) in China) = ((982,114 kg CO2 eq / 10 400,000 MJ Electricity Mix, consumption mix, at consumer, AC, 1kV - 60kV) x (10 400,000 MJ Electricity Mix, consumption mix, at consumer, AC, 1kV - 60kV)) + ((9,612 kg CO2 eq / 895 MJ Hard coal mix, consumption mix, at consumer, technology mix) x (895 MJ Hard coal mix, consumption mix, at consumer, technology mix)) + ((159,798 kg CO2 eq / 16 916,700 MJ Light fuel oil at refinery, production mix, at refinery, from crude oil, fuel supply, 0.1 wt.% sulphur) x ( 16 916,700 MJ Light fuel oil at refinery, production mix, at refinery, from crude oil, fuel supply, 0.1 wt.% sulphur)) + ((79,252 kg CO2 eq / 8 483,500 MJ Natural Gas, consumption mix, at consumer, from onshore and offshore production incl. pipeline and LNG transport, desulphurised) x (8 483,500 MJ Natural Gas, consumption mix, at consumer, from onshore and offshore production incl. pipeline and LNG transport, desulphurised)) + ((66,419 kg CO2 eq / 782,250 Kg Propene (Propylene), production mix, at plant, from steam cracking, gaseous) x (782,250 kg Propene (Propylene), production mix, at plant, from steam cracking, gaseous)) Data was extracted from the Life Cycle Database of the Joint Research Center (2015) available at open LCA Investment: Year 1: The investment for year 1 was calculated by the sum of costs of Outputs 2.1, 3.1 and 4.1 for Milestone 1. Year 2: The investment for year 2 was calculated by the sum of costs of Outputs 2.1, 3.1 and 4.1 for Milestone 2, 3 and the first half of Milestone 4. Year 3: The investment for year 1 was calculated by the sum of costs of Outputs 2.1, 3.1 and 4.1 for the second half of Milestone 4 and Milestone 5.
Direct GHG emissions reduction calculation | [7 empty] | Indirect GHG emissions reduction calculation
|  | Year | Investment (EUR/year) | Net GHG emissions reductions (CO2e) | Carbon price (EUR/t) | Revenue (EUR) |  |  |  | Year | Investment (EUR/year) | Net GHG emissions reductions (CO2e) | Carbon price (EUR/t) | Revenue (EUR)
|  | 1 | 342752.9611 |  | 9 |  |  |  |  | 1 | 11775.5533 |  | 9
|  | 2 | 71976.6497 | -285057.7992 | 9 | 2565.5202 |  |  |  | 2 | 7277.665 | 1903019.0256 | 9 | 17127.1712
|  | 3 | 27817.2589 | -285057.7992 | 9 | 2565.5202 |  |  |  | 3 |  | 1903019.0256 | 9 | 17127.1712
|  | 4 |  | -285057.7992 | 9 | 2565.5202 |  |  |  | 4 |  | 1903019.0256 | 9 | 17127.1712
|  | 5 |  | -285057.7992 | 9 | 2565.5202 |  |  |  | 5 |  | 1903019.0256 | 9 | 17127.1712
|  | 6 |  | -285057.7992 | 9 | 2565.5202 |  |  |  | 6 |  | 1903019.0256 | 9 | 17127.1712
|  | 7 |  | -285057.7992 | 9 | 2565.5202 |  |  |  | 7 |  | 1903019.0256 | 9 | 17127.1712
|  | 8 |  | -285057.7992 | 9 | 2565.5202 |  |  |  | 8 |  | 1903019.0256 | 9 | 17127.1712
|  | 9 |  | -285057.7992 | 9 | 2565.5202 |  |  |  | 9 |  | 1903019.0256 | 9 | 17127.1712
|  | 10 |  | -285057.7992 | 9 | 2565.5202 |  |  |  | 10 |  | 1903019.0256 | 9 | 17127.1712
|  | 11 |  | -285057.7992 | 9 | 2565.5202 |  |  |  | 11 |  | 1903019.0256 | 9 | 17127.1712
|  | 12 |  | -285057.7992 | 9 | 2565.5202 |  |  |  | 12 |  | 1903019.0256 | 9 | 17127.1712
|  | 13 |  | -285057.7992 | 9 | 2565.5202 |  |  |  | 13 |  | 1903019.0256 | 9 | 17127.1712
|  | 14 |  | -285057.7992 | 9 | 2565.5202 |  |  |  | 14 |  | 1903019.0256 | 9 | 17127.1712
|  | 15 |  | -285057.7992 | 9 | 2565.5202 |  |  |  | 15 |  | 1903019.0256 | 9 | 17127.1712
|  | 16 |  | -285057.7992 | 9 | 2565.5202 |  |  |  | 16 |  | 1903019.0256 | 9 | 17127.1712
|  | 17 |  | -285057.7992 | 9 | 2565.5202 |  |  |  | 17 |  | 1903019.0256 | 9 | 17127.1712
|  | 18 |  | -285057.7992 | 9 | 2565.5202 |  |  |  | 18 |  | 1903019.0256 | 9 | 17127.1712
|  | 19 |  | -285057.7992 | 9 | 2565.5202 |  |  |  | 19 |  | 1903019.0256 | 9 | 17127.1712
|  | 20 |  | -285057.7992 | 9 | 2565.5202 |  |  |  | 20 |  | 1903019.0256 | 9 | 17127.1712
|  | Total | 442546.8697 | -5416098.1848 |  | 48744.8837 |  |  |  | Total | 19053.2183 | 36157361.4864 |  | 325416.2534
|  | NPV | 415745.9287 |  |  | 31005.1347 |  |  |  | NPV | 17815.8693 |  |  | 206987.3597
|  | Discount rate | 5% | [6 empty] | Discount rate | 5%
| Value of emissions reductions*: |  | 7.458% | [5 empty] | Value of emissions reductions*: |  | 1162%
| *The value of emissions reductions is calculated automatically in this form. This number is used for internal NDF purposes only. | [7 empty] | *The value of emissions reductions is calculated automatically in this form. This number is used for internal NDF purposes only.
Note on B14: What is the situation before and after the project in terms of greenhouse gas (GHG) emissions? In what way will the project activities reduce or sequestrate GHG emissions? How would you categorise the type of GHG emission reductions (renewable energy; energy efficiency; agriculture, forestry, and land use; waste management; transport modal shift; other)? Describe in detail the technical aspects of the project activities/process, and provide detailed technical specifications of equipment (if relevant).
Note on M14: What is the situation before and after the additional activities in terms of greenhouse gas (GHG) emissions? In what way will the additional activities reduce or sequestrate GHG emissions? How would you categorise the type of GHG emission reductions of the additional activities (renewable energy; energy efficiency; agriculture, forestry, and land use; waste management; transport modal shift; other)? Describe in detail the technical aspects of the additional activities and processes, and provide detailed technical specifications of equipment (if relevant).
Note on B16: Geographic boundaries: Please list the sites where the mitigation-related project activities will take place? Provide all relevant details related to the site(s). Timeline boundaries: What is the expected lifetime of the equipment? Describe all the sources of GHG emissions resulting from the project. If there are significant sources of GHG emissions beyond the project’s control, such as those linked to the production of the equipment/material used in the project, transportation, distribution of end products, etc., these should also be included.
Note on M16: Geographic boundaries: Please list the sites where the mitigation-related additional activities will take place? Provide all relevant details related to the site(s). Timeline boundaries: What is the expected lifetime of the equipment? Describe all the sources of GHG emissions resulting from the additional activities. If there are significant sources of GHG emissions beyond the project’s control, such as those linked to the production of the equipment/material used in the project, transportation, distribution of end products, etc., these should also be included.
Note on B18: How much of the project budget is related to mitigation activities each year? Insert the project's annual mitigation costs (i.e. the yearly amount budgeted for implementing mitigation activities) in the blue table below (next to "Investment (EUR/year)"). Please explain whether the net GHG emission reductions will be evenly or unevenly distributed over time, taking into consideration the timeline boundaries above. The net GHG emissions reductions inserted in the blue table should be calculated as: baseline emissions minus the project emissions. The unit to be used is Carbon Dioxide equivalent (CO2e). Describe the formula used to estimate the baseline emissions (i.e. the situation without the project) and the assumptions that these calculations are based on. Describe the formula used to estimate the project emissions (i.e. the situation after the project) and the assumptions that these calculations are based on. For the formulas, make sure you clearly spell out the quantities and the units (e.g. number of hectares covered by forest, number of trees per hectare, carbon stock per hectare, reduction/increase of carbon stock per hectare), and discuss qualitative issues (e.g. low-productivity versus high-productivity forests) and leakages (e.g. illegal logging) when relevant. Provide links to relevant references/documents/tools substantiating your assumptions/methodology.
Note on M18: How much additional financing is expected? What is the source of these resources? What are the assumed conditions for the additional resources? Insert the expected additional annual mitigation costs (i.e. the yearly amount budgeted for implementing mitigation activities) in the blue table below (next to "Investment (EUR/year)"). Please explain whether the net GHG emission reductions will be evenly or unevenly distributed over time, taking into consideration the timeline boundaries above. The net GHG emissions reductions inserted in the blue table should be calculated as: baseline emissions minus the project emissions. The unit to be used is Carbon Dioxide equivalent (CO2e). Describe the formula used to estimate the baseline emissions (i.e. the situation without the project) and the assumptions that these calculations are based on. Describe the formula used to estimate the project emissions (i.e. the situation after the project) and the assumptions that these calculations are based on. For the formulas, make sure you clearly spell out the quantities and the units (e.g. number of hectares covered by forest, number of trees per hectare, carbon stock per hectare, reduction/increase of carbon stock per hectare), and discuss qualitative issues (e.g. low-productivity versus high-productivity forests) and leakages (e.g. illegal logging) when relevant. Provide links to relevant references/documents/tools substantiating your assumptions/methodology. It is important to note that the indirect emissions calculations should only include the additional expected effort. Investment and emissions directly relating to the NCF project should only be accounted for in Section 1 (direct GHG emissions reductions) and excluded from this section.

## Annex
Section 1: Direct Emission Reductions | Section 2: Indirect Emission Reductions
Scenario 1: Before the Project | Scenario 1: Before the Project
Scenario 2: After the project | Scenario 2: After the project
| Jute Fiber | Jute Yarn
Polypropylene Granules (PP)

## Investment calcualtion
| Dates per milestone | Months per milestone | Actual Expenditure | 2018 | 2019 | 2020 | 2021 | TOTAL
M1 | October 2018 - May - 2019 | 8 | 53886.5234 | 20207.4463 | 33679.0771
M2 | June 2019 - Sept 2019 | 4 | 64056.6319 |  | 64056.6319
M3 | Oct 2019 - Mar- 2020 | 6 | 51489.1226 |  | 25744.5613 | 25744.5613
M4-M5 | April 2020 - Oct 2021 | 20 | 356191.3497 |  |  | 160286.1074 | 195905.2423
|  |  | 525623.6277 | 20207.4463 | 123480.2703 | 186030.6687 | 195905.2423 | 525623.6277