## GHG Emissions Review
NCF 9 Greenhouse gas (GHG) emission reductions calculation template | [6 empty] | Instructions
| Project name: | Improving rural livelihoods in the North Central region in Vietnam through innovative development of supply chains for energy-efficient cook stoves and wood from sustainable sources
| Project ID: | NCF-C6-0013
| Country of implementation: | Vietnam
Section 1: Direct GHG emissions reductions | [7 empty] | Section 2: Indirect GHG emissions reductions
Direct greenhouse gas (GHG) emissions reductions are here defined as the net emissions savings caused by the NCF project during the expected lifetime of the NCF project investment (maximum 20 years). In this section the direct GHG emission reductions should be identified, if relevant. | [7 empty] | The project may inspire activities beyond the NCF project investment that may reduce or sequestrate greenhouse gas (GHG) emissions, resulting in indirect GHG emissions reductions. Indirect GHG emissions reductions are here defined as the net GHG emission savings likely to be achieved as a result of future investments or policy and regulatory changes attributable to the project. In this section the indirect GHG emission reductions should be identified, if relevant.
Direct GHG emissions reduction assumptions | [7 empty] | Indirect GHG emissions reduction assumptions
| A. Methodology | [7 empty] | A. Methodology
Two sources of CO2 emission reductions. (1) increase in carbon stocks from shifting from a rotation length of 5 years to a rotation length of 8 years and (2) CO2 emission reductions from fuel substitution for industrial process heat (shifting from coal to wood pellets)
1 | 2009 study by the Rainforest Alliance ( i.e., Forest Carbon Project Feasibility Study - Quang Tri Province, Vietnam), is the source of the methodology for estimating carbon emission reductions from improved forest management by rotation length extension. The study estimates that shifting from a rotation length of 6 years to a rotation length of 10 years would result in an increase in biomass dry matter equivalent to 68 tCO2/hectare.
2 | AMS-II. D (Small-scale Methodology: Energy efficiency and fuel switching measures for industrial facilities) used to calculate the emission reductions from fuel substitution. Baseline Emissions = the amount of fossil fuel consumed by the baseline device * the calorific value of the baseline fossil fuel * the emission factor of the baseline fossil fuel.
| B. Boundaries | [7 empty] | B. Boundaries
Project implementation area - Quang Tri province of Vietnam
| C. Assumptions | [7 empty] | C. Assumptions
1 | Over a project life of 36 years, above ground biomass increases resulting in an increase in carbon stock equivalent to 68tCO2/ha when the rotation length increased from 6 years to 10 years. In the NCF project, the rotation length is increased from 5 years to 8 years. Taking this into account results in an increase in carbon stock equivalent to 51tCO2/ha (i.e., 3/4*68tCO2/ha), and an average annual increase of 1.41tCO2/ha (i.e., (51tCO2/ha)/36 years). Increase in soil carbon is estimated at 3.2tCO2/ha (Source: Biomass and carbon storage in an age-sequence of Acacia mangium plantation forests in Southeastern region, Vietnam, 2020 ) Adoption of the improved forestry practices: Y1 - 1,000ha, Y2 - 2,000ha and Y3 - 3,000ha. | [7 empty] | Adoption of improved forestry practices over 6,000ha is expected post NCF (supported by a follow-on USAID project). Implemented as follows: Y4 to Y6 - 1,800ha, Y7 to Y8 - 3,600ha, Y9 to Y10 - 6,000ha
2 | Huong Hoa Casava Starch Factory have been substituting coal with wood pellets from Aug 2020. Emission reductions from fuel substitution based on using 300t/month of wood pellets. Using IPCC values, (i) 1t of wood pellets would therefore substitute 0.58t of anthracite coal, and (ii) the emission reductions from fuel substitution (assuming negligible project emissions) would be 456t CO2/month (i.e., 300t/month wood pellets * 0.58 * 0.0267 TJ/t * 98.3 tCO2/TJ). Calculation based on 5 months of fuel substitution in year 3 of the project and 12 months in subsequent years. | [7 empty] | Wood pellet production (and coal substitution) expected to increase by an addtional 700t/month of pellets by year 10 as follows: Y4 to Y6 - 140t/month, Y7 to Y8 - 350t/month, and Y9 to Y10 - 700t/month
| D. Comments | [7 empty] | D. Comments
| Emission reduction calculation based on a 10 year carbon project lifetime | [7 empty] | The increase in use of wood pellets in industrial heating applications from 300t/month to 1000t/month will result from Cam Lo investing to facilitate the uptake of wood pellet incinerators by industry.
Direct GHG emissions reduction calculation | [7 empty] | Indirect GHG emissions reduction calculation
|  | Year | Investment (EUR/year) | Net GHG emissions reductions (tCO2e) | Carbon price (EUR/t) | Revenue (EUR) |  |  |  | Year | Investment (EUR/year) | Net GHG emissions reductions (tCO2e) | Carbon price (EUR/t) | Revenue (EUR)
|  | 1 | 157169 |  | 9 | 0 |  |  |  | 1 | 0 |  | 9 | 0
|  | 2 | 159009 | 4610 | 9 | 41490 |  |  |  | 2 |  |  | 9 | 0
|  | 3 | 83736 | 16110 | 9 | 144990 |  |  |  | 3 |  |  | 9 | 0
|  | 4 |  | 33132 | 9 | 298188 |  |  |  | 4 | 15000 | 5095.42 | 9 | 45858.7799
|  | 5 |  | 33132 | 9 | 298188 |  |  |  | 5 | 25000 | 5095.42 | 9 | 45858.7799
|  | 6 |  | 33132 | 9 | 298188 |  |  |  | 6 | 35000 | 5095.42 | 9 | 45858.7799
|  | 7 |  | 33132 | 9 | 298188 |  |  |  | 7 | 30000 | 11469.55 | 9 | 103225.9496
|  | 8 |  | 33132 | 9 | 298188 |  |  |  | 8 | 15000 | 11469.55 | 9 | 103225.9496
|  | 9 |  | 33132 | 9 | 298188 |  |  |  | 9 | 15000 | 21247.0999 | 9 | 191223.8993
|  | 10 |  | 33132 | 9 | 298188 |  |  |  | 10 | 15000 | 21247.0999 | 9 | 191223.8993
|  | 11 |  | 33132 | 9 | 298188 |  |  |  | 11 |  | 21247.0999 | 9 | 191223.8993
|  | 12 |  | 5472 | 9 | 49248 |  |  |  | 12 |  | 21247.0999 | 9 | 191223.8993
|  | 13 |  |  | 9 | 0 |  |  |  | 13 |  | 21247.0999 | 9 | 191223.8993
|  | 14 |  |  | 9 | 0 |  |  |  | 14 |  |  | 9 | 0
|  | 15 |  |  | 9 | 0 |  |  |  | 15 |  |  | 9 | 0
|  | 16 |  |  | 9 | 0 |  |  |  | 16 |  |  | 9 | 0
|  | 17 |  |  | 9 | 0 |  |  |  | 17 |  |  | 9 | 0
|  | 18 |  |  | 9 | 0 |  |  |  | 18 |  |  | 9 | 0
|  | 19 |  |  | 9 | 0 |  |  |  | 19 |  |  | 9 | 0
|  | 20 |  |  | 9 | 0 |  |  |  | 20 |  |  | 9 | 0
|  | Total | 399914 | 291248 |  | 2621232 |  |  |  | Total | 150000 | 144460.8595 |  | 1300147.7352
|  | NPV | 366244.9174 |  |  | 1855136.7552 |  |  |  | NPV | 119507.7951 |  |  | 811463.2634
|  | Discount rate | 5% | [6 empty] | Discount rate | 5%
| Value of emissions reductions*: |  | 506.5% | [5 empty] | Value of emissions reductions*: |  | 679%
| *The value of emissions reductions is calculated automatically in this form. This number is used for internal NDF purposes only. | [7 empty] | *The value of emissions reductions is calculated automatically in this form. This number is used for internal NDF purposes only.
Note on B16: What is the situation before and after the project in terms of greenhouse gas (GHG) emissions? In what way will the project activities reduce or sequestrate GHG emissions? How would you categorise the type of GHG emission reductions (renewable energy; energy efficiency; agriculture, forestry, and land use; waste management; transport modal shift; other)? Describe in detail the technical aspects of the project activities/process, and provide detailed technical specifications of equipment (if relevant).
Note on M16: What is the situation before and after the additional activities in terms of greenhouse gas (GHG) emissions? In what way will the additional activities reduce or sequestrate GHG emissions? How would you categorise the type of GHG emission reductions of the additional activities (renewable energy; energy efficiency; agriculture, forestry, and land use; waste management; transport modal shift; other)? Describe in detail the technical aspects of the additional activities and processes, and provide detailed technical specifications of equipment (if relevant).
Note on B20: Geographic boundaries: Please list the sites where the mitigation-related project activities will take place? Provide all relevant details related to the site(s). Timeline boundaries: What is the expected lifetime of the equipment? Describe all the sources of GHG emissions resulting from the project. If there are significant sources of GHG emissions beyond the project’s control, such as those linked to the production of the equipment/material used in the project, transportation, distribution of end products, etc., these should also be included.
Note on M20: Geographic boundaries: Please list the sites where the mitigation-related additional activities will take place? Provide all relevant details related to the site(s). Timeline boundaries: What is the expected lifetime of the equipment? Describe all the sources of GHG emissions resulting from the additional activities. If there are significant sources of GHG emissions beyond the project’s control, such as those linked to the production of the equipment/material used in the project, transportation, distribution of end products, etc., these should also be included.
Note on B22: How much of the project budget is related to mitigation activities each year? Insert the project's annual mitigation costs (i.e. the yearly amount budgeted for implementing mitigation activities) in the blue table below (next to "Investment (EUR/year)"). Please explain whether the net GHG emission reductions will be evenly or unevenly distributed over time, taking into consideration the timeline boundaries above. The net GHG emissions reductions inserted in the blue table should be calculated as: baseline emissions minus the project emissions. The unit to be used is Carbon Dioxide equivalent (CO2e). Describe the formula used to estimate the baseline emissions (i.e. the situation without the project) and the assumptions that these calculations are based on. Describe the formula used to estimate the project emissions (i.e. the situation after the project) and the assumptions that these calculations are based on. For the formulas, make sure you clearly spell out the quantities and the units (e.g. number of hectares covered by forest, number of trees per hectare, carbon stock per hectare, reduction/increase of carbon stock per hectare), and discuss qualitative issues (e.g. low-productivity versus high-productivity forests) and leakages (e.g. illegal logging) when relevant. Provide links to relevant references/documents/tools substantiating your assumptions/methodology.
Note on M22: How much additional financing is expected? What is the source of these resources? What are the assumed conditions for the additional resources? Insert the expected additional annual mitigation costs (i.e. the yearly amount budgeted for implementing mitigation activities) in the blue table below (next to "Investment (EUR/year)"). Please explain whether the net GHG emission reductions will be evenly or unevenly distributed over time, taking into consideration the timeline boundaries above. The net GHG emissions reductions inserted in the blue table should be calculated as: baseline emissions minus the project emissions. The unit to be used is Carbon Dioxide equivalent (CO2e). Describe the formula used to estimate the baseline emissions (i.e. the situation without the project) and the assumptions that these calculations are based on. Describe the formula used to estimate the project emissions (i.e. the situation after the project) and the assumptions that these calculations are based on. For the formulas, make sure you clearly spell out the quantities and the units (e.g. number of hectares covered by forest, number of trees per hectare, carbon stock per hectare, reduction/increase of carbon stock per hectare), and discuss qualitative issues (e.g. low-productivity versus high-productivity forests) and leakages (e.g. illegal logging) when relevant. Provide links to relevant references/documents/tools substantiating your assumptions/methodology. It is important to note that the indirect emissions calculations should only include the additional expected effort. Investment and emissions directly relating to the NCF project should only be accounted for in Section 1 (direct GHG emissions reductions) and excluded from this section.