## Climate Benefits initial
CO2e ER (emission reductions) calculation template, NCF6
Step 1: | Input all mitigation related investments for direct impacts calculation (use total investments, not only NCF portion). If the project is mitigation/adaptation combination, input only mitigation costs and proportional share of general costs. Insert expected CO2e reductions as an equation (baseline emissions - project emissions) over conservatively estimated lifetime of the project (max 20 years). Input data in non-shadowed cells. |  | Direct impacts = achieved directly due to the planned NCF project |  |  |  |  | Indirect impacts = likely to be achieved due to the planned NCF project with additional investments (over max 10 years)
Step 2: | If there are no direct emissions reductions due to project, input total NCF project mitigation related investments AND estimated investments needed to achieve the indirect emission reductions. Input expected CO2e reduction during the conservatively estimated lifetime of the activity (max 20 years). Input data in non-shadowed cells |  |  | Invest- ment | Carbon revenue/value |  |  |  | Invest- ment* | Carbon revenue/value
Step 3: | If there are both direct and indirect impacts, fill in the both tables (do not double count direct investments). |  | Year | EUR/a | CO2e reductions, t/a (equation) | EUR/t | Revenue, EUR | Year | EUR/a | CO2e reductions, t/a (equation) | EUR/t | Revenue, EUR
Step 4: | Add free format explanation below to give the key assumptions for the CO2e reductions and project lifetime so that all calculations can be replicated with the provided data. Estimation of baseline and project emissions must be included. Use conservative assumptions. Add credible explanation/justification for any indirect impacts. |  | Discount rate | 5% |  |  | 5% | Discount rate | 5% |  |  | 5%
|  |  | 1 | 157169 | 16011.6 | 9 | 144104.4 | 1 | 143811 | 0 | 9 | 0
Please see the rest of the excel sheets in this workbook for details on the assumptions |  |  | 2 | 159009 | 16011.6 | 9 | 144104.4 | 2 | 151559 | 0 | 9 | 0
|  |  | 3 | 83736 | 16011.6 | 9 | 144104.4 | 3 | 54205 | 0 | 9 | 0
|  |  | 4 |  | 16011.6 | 9 | 144104.4 | 4 | 15000 | 2500234.8 | 9 | 22502113.2
|  |  | 5 |  | 16011.6 | 9 | 144104.4 | 5 | 25000 | 2500234.8 | 9 | 22502113.2
|  |  | 6 |  | 16011.6 | 9 | 144104.4 | 6 | 35000 | 2500234.8 | 9 | 22502113.2
|  |  | 7 |  | 16011.6 | 9 | 144104.4 | 7 | 30000 | 2500234.8 | 9 | 22502113.2
|  |  | 8 |  | 16011.6 | 9 | 144104.4 | 8 | 15000 | 2500234.8 | 9 | 22502113.2
|  |  | 8 |  | 16011.6 | 9 | 144104.4 | 9 | 15000 | 2500234.8 | 9 | 22502113.2
|  |  | 10 |  | 16011.6 | 9 | 144104.4 | 10 | 15000 | 2500234.8 | 9 | 22502113.2
|  |  | 11 |  |  | 9 | 0 | 11 |  |  | 9 | 0
|  | 1.9444 | 12 |  |  | 9 | 0 | 12 |  |  | 9 | 0
|  |  | 13 |  |  | 9 | 0 | 13 |  |  | 9 | 0
|  |  | 14 |  |  | 9 | 0 | 14 |  |  | 9 | 0
|  |  | 15 |  |  | 9 | 0 | 15 |  |  | 9 | 0
|  |  | 16 |  |  | 9 | 0 | 16 |  |  | 9 | 0
|  |  | 17 |  |  | 9 | 0 | 17 |  |  | 9 | 0
|  |  | 18 |  |  | 9 | 0 | 18 |  |  | 9 | 0
|  |  | 19 |  |  | 9 | 0 | 19 |  |  | 9 | 0
|  |  | 20 |  |  | 9 | 0 | 20 |  |  | 9 | 0
[8 empty] | 21 |  |  | 9 | 0
[8 empty] | 22 |  |  | 9 | 0
[8 empty] | 23 |  |  | 9 | 0
[8 empty] | 24 |  |  | 9 | 0
[8 empty] | 25 |  |  | 9 | 0
[8 empty] | 26 |  |  | 9 | 0
[8 empty] | 27 |  |  | 9 | 0
[8 empty] | 28 |  |  | 9 | 0
[8 empty] | 29 |  |  | 9 | 0
[8 empty] | 30 |  |  | 9 | 0
|  |  | NPV: | 366244.9174 | 160116 |  | 1112735.9789 |  | 429652.7479 | 17501643.6 |  | 112476518.0483
|  |  | Value of emission reductions, % | 303.8% |  |  |  | Value of emission reductions, % | 26178%
* do not double count the direct investments

## Climate Benefits revised
CO2e ER (emission reductions) calculation template, NCF6
Step 1: | Input all mitigation related investments for direct impacts calculation (use total investments, not only NCF portion). If the project is mitigation/adaptation combination, input only mitigation costs and proportional share of general costs. Insert expected CO2e reductions as an equation (baseline emissions - project emissions) over conservatively estimated lifetime of the project (max 20 years). Input data in non-shadowed cells. |  | Direct impacts = achieved directly due to the planned NCF project |  |  |  |  | Indirect impacts = likely to be achieved due to the planned NCF project with additional investments (over max 10 years)
Step 2: | If there are no direct emissions reductions due to project, input total NCF project mitigation related investments AND estimated investments needed to achieve the indirect emission reductions. Input expected CO2e reduction during the conservatively estimated lifetime of the activity (max 20 years). Input data in non-shadowed cells |  |  | Invest- ment | Carbon revenue/value |  |  |  | Invest- ment* | Carbon revenue/value
Step 3: | If there are both direct and indirect impacts, fill in the both tables (do not double count direct investments). |  | Year | EUR/a | CO2e reductions, t/a (equation) | EUR/t | Revenue, EUR | Year | EUR/a | CO2e reductions, t/a (equation) | EUR/t | Revenue, EUR
Step 4: | Add free format explanation below to give the key assumptions for the CO2e reductions and project lifetime so that all calculations can be replicated with the provided data. Estimation of baseline and project emissions must be included. Use conservative assumptions. Add credible explanation/justification for any indirect impacts. |  | Discount rate | 5% |  |  | 5% | Discount rate | 5% |  |  | 5%
|  |  | 1 | 157169 | 10800 | 9 | 97200 | 1 | 0 | 0 | 9 | 0
Please see the rest of the excel sheets in this workbook for details on the assumptions |  |  | 2 | 159009 | 10800 | 9 | 97200 | 2 | 0 | 0 | 9 | 0
|  |  | 3 | 83736 | 10800 | 9 | 97200 | 3 | 0 | 0 | 9 | 0
|  |  | 4 |  | 10800 | 9 | 97200 | 4 | 15000 | 86760 | 9 | 780840
|  |  | 5 |  | 10800 | 9 | 97200 | 5 | 25000 | 260280 | 9 | 2342520
|  |  | 6 |  | 10800 | 9 | 97200 | 6 | 35000 | 520560 | 9 | 4685040
|  |  | 7 |  | 10800 | 9 | 97200 | 7 | 30000 | 780840 | 9 | 7027560
|  |  | 8 |  | 10800 | 9 | 97200 | 8 | 15000 | 1388160 | 9 | 12493440
|  |  | 8 |  | 10800 | 9 | 97200 | 9 | 15000 | 1474920 | 9 | 13274280
|  |  | 10 |  | 10800 | 9 | 97200 | 10 | 15000 | 1561680 | 9 | 14055120
|  |  | 11 |  |  | 9 | 0 | 11 |  |  | 9 | 0
|  | 1.9444 | 12 |  |  | 9 | 0 | 12 |  |  | 9 | 0
|  |  | 13 |  |  | 9 | 0 | 13 |  |  | 9 | 0
|  |  | 14 |  |  | 9 | 0 | 14 |  |  | 9 | 0
|  |  | 15 |  |  | 9 | 0 | 15 |  |  | 9 | 0
|  |  | 16 |  |  | 9 | 0 | 16 |  |  | 9 | 0
|  |  | 17 |  |  | 9 | 0 | 17 |  |  | 9 | 0
|  |  | 18 |  |  | 9 | 0 | 18 |  |  | 9 | 0
|  |  | 19 |  |  | 9 | 0 | 19 |  |  | 9 | 0
|  |  | 20 |  |  | 9 | 0 | 20 |  |  | 9 | 0
[8 empty] | 21 |  |  | 9 | 0
[8 empty] | 22 |  |  | 9 | 0
[8 empty] | 23 |  |  | 9 | 0
[8 empty] | 24 |  |  | 9 | 0
[8 empty] | 25 |  |  | 9 | 0
[8 empty] | 26 |  |  | 9 | 0
[8 empty] | 27 |  |  | 9 | 0
[8 empty] | 28 |  |  | 9 | 0
[8 empty] | 29 |  |  | 9 | 0
[8 empty] | 30 |  |  | 9 | 0
|  |  | NPV: | 366244.9174 | 108000 |  | 750552.6351 |  | 108397.093 | 6073200 |  | 36609625.0377
|  |  | Value of emission reductions, % | 204.9% |  |  |  | Value of emission reductions, % | 33774%
* do not double count the direct investments

## CO2 calculations - revised
DIRECT EMISSIONS
|  |  | Unit | Source/assumptions | Revised calculation | Explanantion
Cookstoves | Number | 2000 | stoves | SNV project (http://www.snv.org/project/improved-cookstoves-ics-programme) | 0 | Cookstoves were canecelled from the project goals
| Emission reduction per stove | 1.562 | tCO2e/yr per stove | Because the stoves are expected to be replaced by new ones after the end of their life-time of 4 years we find it correct to see the impact for 10 years (being more conservative now) because the farmers will be new ones without project facilitation. Please note that we are building on the recent experience of the VBCF project. . The final project evaluation report " GREEN GENERATION PROJECT Advanced Biomass Cookstove Producing Biochar, Vietnam Business Challenge Fund/DFID/SNV, 2012-2015 is neither in the website of its donor (DFID) nor SNV (VBCF FUND Manager). As part of the contract with SNV we could not share the report without consent of DFID or SNV. Instead, please find in this workbook the pictures of the findings on this issue taken from the report.
| Total Emission Reductions | 3124 | tCO2e/yr
| 10 years Total Emission Reductions | 31240 | tCO2e in 10 years | From 3.2.2 Changes at Beneficiaries level in VBCF Final Evaluation (see attached to this workbook): Affordable energy solutions: 100% surveyed users replied that they would buy Green Generation's stove if the current one is broken. 88% will recommend it to other people. 18% and 16% of other surveyed users will buy another one for themselves or for their relatives. One surveyed user intents to buy 10 units for their relatives and friends.96% users find the product suit with their family needs."In answering the survey question "What are your recommendations to the product?" none mentions on the price. These all indicates Green Generation product is affordable with the users.
29
Industrial switch from coal to pellets | Number | 32400 | Tons of pellets/year | Consumption will rise from 300 to 3000 Tons/month as per SPARK, so =2700*12=32400, but not including it here | 8400 | 1,000 t per month production average |  | 1.7059
| Equivalent CV in tm of coal of 1 tm of pellet | 1.5882 | Calorific Value (GJ) | http://www.biomassenergycentre.org.uk/portal/page?_pageid=75,20041&_dad=portal for converting pellets to fuel based on the the calorific value of | 1.5882
| Avoided tons of coal/month | 20400 | tons of coal/year | Emissions from renewable soources are accounted as zero | 5288.8889 | 300 t emission reduction=
| Coal emissions | 115 | kg/KJ | http://www.biomassenergycentre.org.uk/portal/page?_pageid=75,163182&_dad=portal&_schema=PORTAL | 115
| Pellet emissions | 25 | kg/KJ | http://www.biomassenergycentre.org.uk/portal/page?_pageid=75,163182&_dad=portal&_schema=PORTAL | 25
| Emissions reductions | 1836000 | tCO2e/yr |  | 476000 | include after 4 years, 300 t /months -JPF: I think then as consequence first 3 years are zero - Charles, does this make sense | 142800
| 10 years Total Emission Reductions | 18360000 | tCO2e in 10 years | NB: we are not account for the industrial in the direct finnally, only in the indirect and half of it just because of the uncertainties | 4760000
300 t pellets should be reflected in the direct column, for the last year
Forestry | Area | 6000 | ha | Improved forestry practises in 6000 ha | 6000 | Estimate for the first 3 years small to bigger: 1 year: 1,000 ha, 2 year: 2,000 ha and 3 year 4,000 ha
| Carbon | 2.4444 | tCO2e/ha yr | The RA/WWF/SNV (http://www.rainforest-alliance.org/sites/default/files/publication/pdf/Ikea-Vietnam-Feasibility-Report-Oct-2009.pdf)project ranges from 88 to 68 tCO2e/ha over the project lifetime (36 years). In these calculations soil carbon has not been included, while it is clear that there will be an increase in soil carbon due to improving the practises as per the FSC requirements (see also http://www.tandfonline.com/doi/pdf/10.2989/20702620.2016.1225185). It is to be noted that in order to be able to demonstrate the impacts of FSC in the ecosystem services, including soil conservation and carbon storage, the FSC has developped a new procedure (NEPCon has been part of the Technical Working Group developping it), and we would aim to use it for this same purpose. For this reason, we use the higher end of the numbers provided in the study, still being conservative as even within that range they did not include soil carbon. Thus, we use 88/36 TCO2eq/ha | 2 | Reduced from 2,44 to 2,00 tCO2e/ha yr due to chaned FSC standard
| Total | 14666.6667 | tCO2e/yr |  | 12000
| 10 years Total carbon stored | 146666.6667 | tCO2e in 10 years | 10 years to be more conservative. Note that the 20 years we had before were based on a sound report from a recognized organization (as mentionned above, who used 32 years for the project), and thus higher benefits are to be expected | 120000
Total per year |  | 17790.6667 |  |  | 12000
Total per year with buffer to include risks as permanence, leakage, etc (10%) |  | 16011.6 |  | In case of deviations as the conditions will not be exactly the same as the ones from the sources above | 10800
Total in 10 years |  | 160116 |  |  | 108000
INDIRECT EMISSIONS
Cookstoves | Total Emission Reductions | 9372 | tCO2e/yr | 3 times as many as the direct. Experiences from another other project (GREEN GENERATION PROJECT Advanced Biomass Cookstove Producing Biochar, Vietnam Business Challenge Fund/DFID/SNV, 2012-2015, http://www.snv.org/project/vietnam-business-challenge-fund), where Spark was involved in during the final project evaluation, that has proved that rural households (including minority ones) bought new cook stoves not only for themselves but also for other family members. They found great economic, health and environmental benefits from using improved cook stove models. | 0
Industrial switch from coal to pellets | Emissions reductions | 2754000 | tCO2e/yr | 1.5 times as many as the direct | 952000 | Indirect twice the amount, as direct, it seems reasanble to predict that the unforeseen events during COVID19 will be improve din years to come
Forestry | Total | 14666.6667 | tCO2e/yr | 6.000 additional ha | 12000 | Separate the assumptions for forestry and pellets
TOTAL |  | 2778038.6667 |  |  | 964000 | We assume that x ha of forest and x% of pellet reduction
TOTAL indirect per year with buffer |  | 2500234.8 |  |  | 867600
Total in 10 years |  | 25002348 |  |  | 8676000 | Pellets expectation. 4-6 year 20% of F25, 7-8 years: 30% and 9-10 years =50%
Forestry expectation. 2-3 years 10% of F26 4-6 year 20%, 7-8 years: 30% and 9-10 years =40%
NB: we are not account for the industrial in the direct finnally, only in the indirect and half of it just because of the uncertainties

## SNV calculations
Emision reduction calculations for ICS
Assumptions |  | Units |  | Source of Data
Baseline Assumptions
Household biomass consumption | Py | kg/day | 5.26 | Baseline survey of BP
Household Biomass Consumption | Py | t/yr | 1.9199
Non Renewable Biomass rate | fNBR,y | % | 0.67 | Baseline survey of BP
Emission Factor of wood |  | tCO2e/t wood | 1.747 | Simplifed cookstove meth of VGS
Leakage Adjustment | L | Fraction | 1 | TPPDTEC (small or large)
Non-CO2 |  | tCO2e/t wood | 0.455 | Simplifed cookstove meth of VGS
Stove Efficiency
Water Boiling Test
Iron bar stove |  | % | 10% | WBT test_SNV 3hh
Improved Cookstove |  | % | 22.3% | WBT test_SNV
Total Biomass Saved |  | t/yr | 1.059 | Calculation
Emission reduction per stove |  | tCO2e/yr | 1.5623 | Calculation
Baseline Emission per stove |  | tCO2e/yr | 2.8325 | Calculation
Cases
Green Gen
Number of stove |  | stove | 15800 | VBCF
Total emission reduction |  | tCO2e/yr | 24684.7118 | Calculation
Hi-tech
Number of stove |  | stove | 12100 | VBCF
Total emission reduction |  | tCO2e/yr | 34273.3137 | Calculation

## SNV calculations 2
Considering that: all the households will only use new stoves
Up,y = 1
DFb,Stove,y = 0